## Data ¦ Process Data Mapping
Process Data Mapping
EtherCAT |  |  |  |  | PROFINET | [6 empty] | EtherNet/IP | [6 empty] | PROFIBUS
PDO Name | PDO Index | PDO Subindex | Index in hex | Subindex in hex | Module Name | Module IdentNumber | Submodule Name | Submodule IdentNumber | Slot PD ¦ acycl. | Subslot PD ¦ acycl. | Index in dec | Parameter # for EDS | Connection Name | Assembly Name | Assembly # | Class | Instance | Attribute | Module Name | Slot PD ¦ acycl. | Index in dec | Parameter groups | Designation (EN) | Bezeichnung (DE) | Description of function | Data Type | Lower Limit | Upper Limit | Default | Data Size [Byte] | Access
[5 empty] | Data | 0x00001000 | Requested temperature setpoint (deg C) | 0x00001000 | 1 | 2 | - | 1020 | Data | Output Data | 0x64 | - | - | - | REQ temperature setpoint (deg C) | 1 | - | Control | Requested temperature setpoint (deg C) | - | Temperature-setpoint request | FLOAT32 | -100 | 500 | 25 | 4 | Output
[7 empty] | Allowed temperature difference (deg C) | 0x00001001 |  | 3 | - | 1030 | [6 empty] | Allowed temperature diff (deg C) | 2 | - |  | Allowed temperature difference (deg C) | - | Allowed temperature difference | FLOAT32 | 0.5 | 30 | 4 | 4
[7 empty] | Flow-rate setpoint (lpm) | 0x00001002 |  | 4 | - | 1040 | [6 empty] | Flow-rate setpoint (lpm) | 3 | - |  | Flow-rate setpoint (lpm) | - | Flow-rate setpoint - FLOAT32 | FLOAT32 | 1 | 2000 | 10 | 4
[7 empty] | Relative pump power (percentage) | 0x00001003 |  | 5 | - | 1050 | [6 empty] | Relative pump power (percentage) | 4 | - |  | Relative pump power (percentage) | - | Relative pump power - INT8 | INT8 | 10 | 100 | 50 | 1
[7 empty] | Controlled temperature | 0x00001004 |  | 6 | - | 1060 | [6 empty] | Controlled temperature | 5 | - |  | Controlled temperature | - | Controlled temperature - INT8 | INT8 | 0 | 100 | 0 | 1
| 0x1600 | - | - | - |  |  | Pump-control mode | 0x00001005 |  | 7 | - | 1070 | [6 empty] | Pump-control mode | 6 | - |  | Pump-control mode | - | Pump-control mode - INT8 | INT8 | -100 | 100 | 0 | 1
[7 empty] | Operation-mode request | 0x00001006 |  | 8 | - | 1080 | [6 empty] | Operation-mode request | 7 | - | Operation | Operation-mode request | - | Operation-mode request - INT8 | INT8 | 0x80 | 0x7F | 0 | 1
[7 empty] | Operational commands | 0x00001007 |  | 9 | - | 1090 | [6 empty] | Operational commands | 8 | - |  | Operational commands | - | Operational commands - INT16 | INT16 | 0x8000 | 0x7FFF | 0 | 2
[7 empty] | System commands | 0x00001008 |  | 10 | - | 1100 | [6 empty] | System commands | 9 | - |  | System commands | - | System commands - INT16 | INT16 | 0x8000 | 0x7FFF | 0 | 2
[7 empty] | Actual temperature (deg C) | 0x00001009 |  | 11 | - | 1110 | [6 empty] | Actual temperature (deg C) | 10 | - | Process signals | Actual temperature (deg C) | - | Actual temperature - FLOAT32 | FLOAT32 | -100 | 500 | 25 | 4
[7 empty] | Output reserve s8 1 | 0x0000100A |  | 12 | - | 1120 | [6 empty] | Output reserve s8 1 | 11 | - | Reserve | Output reserve s8 1 | - | Output reserve s8 1 - INT8 | INT8 | 0x80 | 0x7F | 0 | 1
[7 empty] | Output reserve s8 2 | 0x0000100B |  | 13 | - | 1130 | [6 empty] | Output reserve s8 2 | 12 | - |  | Output reserve s8 2 | - | Output reserve s8 2 - INT8 | INT8 | 0x80 | 0x7F | 0 | 1
[7 empty] | Output reserve s8 3 | 0x0000100C |  | 14 | - | 1140 | [6 empty] | Output reserve s8 3 | 13 | - |  | Output reserve s8 3 | - | Output reserve s8 3 - INT8 | INT8 | 0x80 | 0x7F | 0 | 1
[7 empty] | Output reserve s8 4 | 0x0000100D |  | 15 | - | 1150 | [6 empty] | Output reserve s8 4 | 14 | - |  | Output reserve s8 4 | - | Output reserve s8 4 - INT8 | INT8 | 0x80 | 0x7F | 0 | 1
[7 empty] | Output reserve s32 1 | 0x0000100E |  | 16 | - | 1160 | [6 empty] | Output reserve s32 1 | 15 | - |  | Output reserve s32 1 | - | Output reserve s32 1 - INT32 | INT32 | 0x80000000 | 0x7FFFFFFF | 0 | 4
[7 empty] | Output reserve s32 2 | 0x0000100F |  | 17 | - | 1170 | [6 empty] | Output reserve s32 2 | 16 | - |  | Output reserve s32 2 | - | Output reserve s32 2 - INT32 | INT32 | 0x80000000 | 0x7FFFFFFF | 0 | 4
[7 empty] | Output reserve f32 1 | 0x00001010 |  | 18 | - | 1180 | [6 empty] | Output reserve f32 1 | 17 | - |  | Output reserve f32 1 | - | Output reserve f32 1 - FLOAT32 | FLOAT32 | FLOAT32_MIN | FLOAT32_MAX | 0 | 4
[7 empty] | Output reserve f32 2 | 0x00001011 |  | 19 | - | 1190 | [6 empty] | Output reserve f32 2 | 18 | - |  | Output reserve f32 2 | - | Output reserve f32 2 - FLOAT32 | FLOAT32 | FLOAT32_MIN | FLOAT32_MAX | 0 | 4
[26 empty] | Total |  |  |  | 44
[5 empty] | Data | 0x00001000 | Actual temperature setpoint (deg C) | 0x00002000 | 1 | 40 | - | 1400 |  | Input Data | 0x96 | - | - | - | ACT temperature setpoint (deg C) | 19 | - | Control | Actual temperature setpoint (deg C) | - | Actual temperature setpoint - FLOAT32 | FLOAT32 | -100 | 500 | 25 | 4 | Input
| 0x1A00 | [5 empty] | Operational status | 0x00002001 |  | 41 | - | 1410 | [6 empty] | Operational status | 20 | - |  | Operational status | - | Operational status - INT32 | INT32 | 0x80000000 | 0x7FFFFFFF | 0 | 4
[7 empty] | Active operation mode | 0x00002002 |  | 42 | - | 1420 | [6 empty] | Active operation mode | 21 | - | Operation | Active operation mode | - | Active operation mode - INT8 | INT8 | 0x80 | 0x7F | 0 | 1
[7 empty] | Control authority provided | 0x00002003 |  | 43 | - | 1430 | [6 empty] | Control authority provided | 22 | - |  | Control authority provided | - | Control authority provided - INT8 | INT8 | 0x80 | 0x7F | 0 | 1
[7 empty] | Heating and cooling percentage | 0x00002004 |  | 44 | - | 1440 | [6 empty] | Heating and cooling percentage | 23 | - | Process signals | Heating and cooling percentage | - | Heating and cooling percentage - INT8 | INT8 | -100 | 100 | 0 | 1
[7 empty] | Fluid level (percentage) | 0x00002005 |  | 45 | - | 1450 | [6 empty] | Fluid level (percentage) | 24 | - |  | Fluid level (percentage) | - | Fluid level - INT8 | INT8 | 0 | 100 | 50 | 1
[7 empty] | System pressure (bar rel) | 0x00002006 |  | 46 | - | 1460 | [6 empty] | System pressure (bar rel) | 25 | - |  | System pressure (bar rel) | - | System pressure - FLOAT32 | FLOAT32 | -1 | 50 | -1 | 4
[7 empty] | Pump pressure-difference (bar) | 0x00002007 |  | 47 | - | 1470 | [6 empty] | Pump pressure-difference (bar) | 26 | - |  | Pump pressure-difference (bar) | - | Pump pressure-difference - FLOAT32 | FLOAT32 | -1 | 50 | 0 | 4
[7 empty] | Feed temperature (deg C) | 0x00002008 |  | 48 | - | 1480 | [6 empty] | Feed temperature (deg C) | 27 | - |  | Feed temperature (deg C) | - | Feed temperature - FLOAT32 | FLOAT32 | -100 | 500 | 25 | 4
[7 empty] | Return temperature (deg C) | 0x00002009 |  | 49 | - | 1490 | [6 empty] | Return temperature (deg C) | 28 | - |  | Return temperature (deg C) | - | Return temperature - FLOAT32 | FLOAT32 | -100 | 500 | 25 | 4
[7 empty] | External temperature (deg C) | 0x0000200A |  | 50 | - | 1500 | [6 empty] | External temperature (deg C) | 29 | - |  | External temperature (deg C) | - | External temperature - FLOAT32 | FLOAT32 | -100 | 500 | -100 | 4
[7 empty] | Heat-transfer fluid flow-rate (lpm) | 0x0000200B |  | 51 | - | 1510 | [6 empty] | Heat-transfer fluid flow (lpm) | 30 | - |  | Heat-transfer fluid flow-rate (lpm) | - | Heat-transfer fluid flow-rate - FLOAT32 | FLOAT32 | -2000 | 2000 | 0 | 4
[7 empty] | Pump frequency (Hz) | 0x0000200C |  | 52 | - | 1520 | [6 empty] | Pump frequency (Hz) | 31 | - |  | Pump frequency (Hz) | - | Pump frequency - FLOAT32 | FLOAT32 | -100 | 100 | 0 | 4
[7 empty] | Power intake of the unit (kW) | 0x0000200D |  | 53 | - | 1530 | [6 empty] | Power intake of the unit (kW) | 32 | - | Diagnosis | Power intake of the unit (kW) | - | Power intake of the unit - FLOAT32 | FLOAT32 | 0 | 1000 | 0 | 4
[7 empty] | Active warnings | 0x0000200E |  | 54 | - | 1540 | [6 empty] | Active warnings | 33 | - | Error handling | Active warnings | - | Active warnings - INT32 | INT32 | 0x80000000 | 0x7FFFFFFF | 0 | 4
[7 empty] | Active safeguards | 0x0000200F |  | 55 | - | 1550 | [6 empty] | Active safeguards | 34 | - |  | Active safeguards | - | Active safeguards - INT32 | INT32 | 0x80000000 | 0x7FFFFFFF | 0 | 4
[7 empty] | Active errors | 0x00002010 |  | 56 | - | 1560 | [6 empty] | Active errors | 35 | - |  | Active errors | - | Active errors - INT32 | INT32 | 0x80000000 | 0x7FFFFFFF | 0 | 4
[7 empty] | Highest error severity | 0x00002011 |  | 57 | - | 1570 | [6 empty] | Highest error severity | 36 | - |  | Highest error severity | - | Highest error severity - INT8 | INT8 | 0 | 20 | 0 | 1
[7 empty] | Input reserve s8 1 | 0x00002012 |  | 58 | - | 1580 | [6 empty] | Input reserve s8 1 | 37 | - | Reserve | Input reserve s8 1 | - | Input reserve s8 1 - INT8 | INT8 | 0x80 | 0x7F | 0 | 1
[7 empty] | Input reserve s8 2 | 0x00002013 |  | 59 | - | 1590 | [6 empty] | Input reserve s8 2 | 38 | - |  | Input reserve s8 2 | - | Input reserve s8 2 - INT8 | INT8 | 0x80 | 0x7F | 0 | 1
[7 empty] | Input reserve s8 3 | 0x00002014 |  | 60 | - | 1600 | [6 empty] | Input reserve s8 3 | 39 | - |  | Input reserve s8 3 | - | Input reserve s8 3 - INT8 | INT8 | 0x80 | 0x7F | 0 | 1
[7 empty] | Input reserve s8 4 | 0x00002015 |  | 61 | - | 1610 | [6 empty] | Input reserve s8 4 | 40 | - |  | Input reserve s8 4 | - | Input reserve s8 4 - INT8 | INT8 | 0x80 | 0x7F | 0 | 1
[7 empty] | Input reserve s8 5 | 0x00002016 |  | 62 | - | 1620 | [6 empty] | Input reserve s8 5 | 41 | - |  | Input reserve s8 5 | - | Input reserve s8 5 - INT8 | INT8 | 0x80 | 0x7F | 0 | 1
[7 empty] | Input reserve s16 1 | 0x00002017 |  | 63 | - | 1630 | [6 empty] | Input reserve s16 1 | 42 | - |  | Input reserve s16 1 | - | Input reserve s16 1 - INT16 | INT16 | 0x8000 | 0x7FFF | 0 | 2
[7 empty] | Input reserve s32 1 | 0x00002018 |  | 64 | - | 1640 | [6 empty] | Input reserve s32 1 | 43 | - |  | Input reserve s32 1 | - | Input reserve s32 1 - INT32 | INT32 | 0x80000000 | 0x7FFFFFFF | 0 | 4
[7 empty] | Input reserve s32 2 | 0x00002019 |  | 65 | - | 1650 | [6 empty] | Input reserve s32 2 | 44 | - |  | Input reserve s32 2 | - | Input reserve s32 2 - INT32 | INT32 | 0x80000000 | 0x7FFFFFFF | 0 | 4
[7 empty] | Input reserve s32 3 | 0x0000201A |  | 66 | - | 1660 | [6 empty] | Input reserve s32 3 | 45 | - |  | Input reserve s32 3 | - | Input reserve s32 3 - INT32 | INT32 | 0x80000000 | 0x7FFFFFFF | 0 | 4
[7 empty] | Input reserve f32 1 | 0x0000201B |  | 67 | - | 1670 | [6 empty] | Input reserve f32 1 | 46 | - |  | Input reserve f32 1 | - | Input reserve f32 1 - FLOAT32 | FLOAT32 | FLOAT32_MIN | FLOAT32_MAX | 0 | 4
[7 empty] | Input reserve f32 2 | 0x0000201C |  | 68 | - | 1680 | [6 empty] | Input reserve f32 2 | 47 | - |  | Input reserve f32 2 | - | Input reserve f32 2 - FLOAT32 | FLOAT32 | FLOAT32_MIN | FLOAT32_MAX | 0 | 4
[7 empty] | Input reserve f32 3 | 0x0000201D |  | 69 | - | 1690 | [6 empty] | Input reserve f32 3 | 48 | - |  | Input reserve f32 3 | - | Input reserve f32 3 - FLOAT32 | FLOAT32 | FLOAT32_MIN | FLOAT32_MAX | 0 | 4
[26 empty] | Total |  |  |  | 88
[26 empty] | Process data |  |  |  | 132
Data
Revision
[15 empty] | 1 | 0x64 | 0 | 1 |  |  |  | Control
[5 empty] | Data | 0x00001000 | Requested temperature setpoint (deg C) | 0x00001000 | 1 ¦ 0 | 2 ¦ 10 | 1020 | 1020 |  |  | - |  | 1 | 1 | REQ temperature setpoint (deg C) | 1 ¦ 0 | 1 |  | Requested temperature setpoint (deg C) | - | Temperature-setpoint request | FLOAT32 | -100 | 500 | 25 | 4 | R/W
|  |  |  | 1 |  |  | Allowed temperature difference (deg C) | 0x00001001 |  | 3 ¦ 10 | 1030 | 1030 | [5 empty] | 2 | Allowed temperature diff (deg C) | 2 ¦ 0 | 2 |  | Allowed temperature difference (deg C) | - | Allowed temperature difference | FLOAT32 | 0.5 | 30 | 4 | 4 | R/W
[7 empty] | Flow-rate setpoint (lpm) | 0x00001002 |  | 4 ¦ 10 | 1040 | 1040 | [5 empty] | 3 | Flow-rate setpoint (lpm) | 3 ¦ 0 | 3 |  | Flow-rate setpoint (lpm) | - | Flow-rate setpoint - FLOAT32 | FLOAT32 | 1 | 2000 | 10 | 4 | R/W
[7 empty] | Relative pump power (percentage) | 0x00001003 |  | 5 ¦ 10 | 1050 | 1050 | [5 empty] | 4 | Relative pump power (percentage) | 4 ¦ 0 | 4 |  | Relative pump power (percentage) | - | Relative pump power - INT8 | INT8 | 10 | 100 | 50 | 1 | R/W
[7 empty] | Controlled temperature | 0x00001004 |  | 6 ¦ 10 | 1060 | 1060 | [5 empty] | 5 | Controlled temperature | 5 ¦ 0 | 5 |  | Controlled temperature | - | Controlled temperature - INT8 | INT8 | 0 | 100 | 0 | 1 | R/W
[7 empty] | Pump-control mode | 0x00001005 |  | 7 ¦ 10 | 1070 | 1070 | [5 empty] | 6 | Pump-control mode | 6 ¦ 0 | 6 |  | Pump-control mode | - | Pump-control mode - INT8 | INT8 | -100 | 100 | 0 | 1 | R/W
[15 empty] | 1 | 0x69 | 0 | 1 |  |  |  | Operation
|  |  | 2400 | 0 |  |  | Operation-mode request | 0x00001006 |  | 8 ¦ 10 | 1080 | 1080 |  |  | - |  | 1 | 1 | Operation-mode request | 7 ¦ 0 | 7 |  | Operation-mode request | - | Operation-mode request - INT8 | INT8 | 0x80 | 0x7F | 0 | 1 | R/W
[7 empty] | Operational commands | 0x00001007 |  | 9 ¦ 10 | 1090 | 1090 | [5 empty] | 2 | Operational commands | 8 ¦ 0 | 8 |  | Operational commands | - | Operational commands - INT16 | INT16 | 0x8000 | 0x7FFF | 0 | 2 | R/W
[7 empty] | System commands | 0x00001008 |  | 10 ¦ 10 | 1100 | 1100 | [5 empty] | 3 | System commands | 9 ¦ 0 | 9 |  | System commands | - | System commands - INT16 | INT16 | 0x8000 | 0x7FFF | 0 | 2 | R/W
[15 empty] | 1 | 0x6E | 0 | 1 |  |  |  | Process signals
[7 empty] | Actual temperature (deg C) | 0x00001009 |  | 11 ¦ 10 | 1110 | 1110 |  |  | - |  | 1 | 1 | Actual temperature (deg C) | 10 ¦ 0 | 10 |  | Actual temperature (deg C) | - | Actual temperature - FLOAT32 | FLOAT32 | -100 | 500 | 25 | 4 | R/W
[15 empty] | 1 | 0x91 | 0 | 1 |  |  |  | Reserve
[7 empty] | Output reserve s8 1 | 0x0000100A |  | 12 ¦ 10 | 1120 | 1120 |  |  | - |  | 1 | 1 | Output reserve s8 1 | 11 ¦ 0 | 11 |  | Output reserve s8 1 | - | Output reserve s8 1 - INT8 | INT8 | 0x80 | 0x7F | 0 | 1 | R/W
[7 empty] | Output reserve s8 2 | 0x0000100B |  | 13 ¦ 10 | 1130 | 1130 | [5 empty] | 2 | Output reserve s8 2 | 12 ¦ 0 | 12 |  | Output reserve s8 2 | - | Output reserve s8 2 - INT8 | INT8 | 0x80 | 0x7F | 0 | 1 | R/W
[7 empty] | Output reserve s8 3 | 0x0000100C |  | 14 ¦ 10 | 1140 | 1140 | [5 empty] | 3 | Output reserve s8 3 | 13 ¦ 0 | 13 |  | Output reserve s8 3 | - | Output reserve s8 3 - INT8 | INT8 | 0x80 | 0x7F | 0 | 1 | R/W
[7 empty] | Output reserve s8 4 | 0x0000100D |  | 15 ¦ 10 | 1150 | 1150 | [5 empty] | 4 | Output reserve s8 4 | 14 ¦ 0 | 14 |  | Output reserve s8 4 | - | Output reserve s8 4 - INT8 | INT8 | 0x80 | 0x7F | 0 | 1 | R/W
[7 empty] | Output reserve s32 1 | 0x0000100E |  | 16 ¦ 10 | 1160 | 1160 | [5 empty] | 5 | Output reserve s32 1 | 15 ¦ 0 | 15 |  | Output reserve s32 1 | - | Output reserve s32 1 - INT32 | INT32 | 0x80000000 | 0x7FFFFFFF | 0 | 4 | R/W
[7 empty] | Output reserve s32 2 | 0x0000100F |  | 17 ¦ 10 | 1170 | 1170 | [5 empty] | 6 | Output reserve s32 2 | 16 ¦ 0 | 16 |  | Output reserve s32 2 | - | Output reserve s32 2 - INT32 | INT32 | 0x80000000 | 0x7FFFFFFF | 0 | 4 | R/W
[7 empty] | Output reserve f32 1 | 0x00001010 |  | 18 ¦ 10 | 1180 | 1180 | [5 empty] | 7 | Output reserve f32 1 | 17 ¦ 0 | 17 |  | Output reserve f32 1 | - | Output reserve f32 1 - FLOAT32 | FLOAT32 | FLOAT32_MIN | FLOAT32_MAX | 0 | 4 | R/W
[7 empty] | Output reserve f32 2 | 0x00001011 |  | 19 ¦ 10 | 1190 | 1190 | [5 empty] | 8 | Output reserve f32 2 | 18 ¦ 0 | 18 |  | Output reserve f32 2 | - | Output reserve f32 2 - FLOAT32 | FLOAT32 | FLOAT32_MIN | FLOAT32_MAX | 0 | 4 | R/W
[7 empty] | Actual temperature setpoint (deg C) | 0x00002000 |  | 40 ¦ 10 | 1400 | 1400 |  |  | - | 0x64 | 1 | 7 | ACT temperature setpoint (deg C) | 19 ¦ 0 | 19 | Control | Actual temperature setpoint (deg C) | - | Actual temperature setpoint - FLOAT32 | FLOAT32 | -100 | 500 | 25 | 4 | R
[7 empty] | Operational status | 0x00002001 |  | 41 ¦ 10 | 1410 | 1410 |  |  | - | 0x69 | 1 | 4 | Operational status | 20 ¦ 0 | 20 | Operation | Operational status | - | Operational status - INT32 | INT32 | 0x80000000 | 0x7FFFFFFF | 0 | 4 | R
|  |  | 2400 | 0 |  |  | Active operation mode | 0x00002002 |  | 42 ¦ 10 | 1420 | 1420 | [5 empty] | 5 | Active operation mode | 21 ¦ 0 | 21 |  | Active operation mode | - | Active operation mode - INT8 | INT8 | 0x80 | 0x7F | 0 | 1 | R
[7 empty] | Control authority provided | 0x00002003 |  | 43 ¦ 10 | 1430 | 1430 | [5 empty] | 6 | Control authority provided | 22 ¦ 0 | 22 |  | Control authority provided | - | Control authority provided - INT8 | INT8 | 0x80 | 0x7F | 0 | 1 | R
[7 empty] | Heating and cooling percentage | 0x00002004 |  | 44 ¦ 10 | 1440 | 1440 |  |  | - | 0x6E | 1 | 2 | Heating and cooling percentage | 23 ¦ 0 | 23 | Process signals | Heating and cooling percentage | - | Heating and cooling percentage - INT8 | INT8 | -100 | 100 | 0 | 1 | R
[7 empty] | Fluid level (percentage) | 0x00002005 |  | 45 ¦ 10 | 1450 | 1450 | [5 empty] | 3 | Fluid level (percentage) | 24 ¦ 0 | 24 |  | Fluid level (percentage) | - | Fluid level - INT8 | INT8 | 0 | 100 | 50 | 1 | R
[7 empty] | System pressure (bar rel) | 0x00002006 |  | 46 ¦ 10 | 1460 | 1460 | [5 empty] | 4 | System pressure (bar rel) | 25 ¦ 0 | 25 |  | System pressure (bar rel) | - | System pressure - FLOAT32 | FLOAT32 | -1 | 50 | -1 | 4 | R
|  |  |  | 1 |  |  | Pump pressure-difference (bar) | 0x00002007 |  | 47 ¦ 10 | 1470 | 1470 | [5 empty] | 5 | Pump pressure-difference (bar) | 26 ¦ 0 | 26 |  | Pump pressure-difference (bar) | - | Pump pressure-difference - FLOAT32 | FLOAT32 | -1 | 50 | 0 | 4 | R
[7 empty] | Feed temperature (deg C) | 0x00002008 |  | 48 ¦ 10 | 1480 | 1480 | [5 empty] | 6 | Feed temperature (deg C) | 27 ¦ 0 | 27 |  | Feed temperature (deg C) | - | Feed temperature - FLOAT32 | FLOAT32 | -100 | 500 | 25 | 4 | R
[7 empty] | Return temperature (deg C) | 0x00002009 |  | 49 ¦ 10 | 1490 | 1490 | [5 empty] | 7 | Return temperature (deg C) | 28 ¦ 0 | 28 |  | Return temperature (deg C) | - | Return temperature - FLOAT32 | FLOAT32 | -100 | 500 | 25 | 4 | R
[7 empty] | External temperature (deg C) | 0x0000200A |  | 50 ¦ 10 | 1500 | 1500 | [5 empty] | 8 | External temperature (deg C) | 29 ¦ 0 | 29 |  | External temperature (deg C) | - | External temperature - FLOAT32 | FLOAT32 | -100 | 500 | -100 | 4 | R
[7 empty] | Heat-transfer fluid flow-rate (lpm) | 0x0000200B |  | 51 ¦ 10 | 1510 | 1510 | [5 empty] | 9 | Heat-transfer fluid flow (lpm) | 30 ¦ 0 | 30 |  | Heat-transfer fluid flow-rate (lpm) | - | Heat-transfer fluid flow-rate - FLOAT32 | FLOAT32 | -2000 | 2000 | 0 | 4 | R
[7 empty] | Pump frequency (Hz) | 0x0000200C |  | 52 ¦ 10 | 1520 | 1520 | [5 empty] | 10 | Pump frequency (Hz) | 31 ¦ 0 | 31 |  | Pump frequency (Hz) | - | Pump frequency - FLOAT32 | FLOAT32 | -100 | 100 | 0 | 4 | R
[15 empty] | 1 | 0x73 | 0 | 1 |  |  |  | Diagnosis
[7 empty] | Power intake of the unit (kW) | 0x0000200D |  | 53 ¦ 10 | 1530 | 1530 |  |  | - |  | 1 | 1 | Power intake of the unit (kW) | 32 ¦ 0 | 32 |  | Power intake of the unit (kW) | - | Power intake of the unit - FLOAT32 | FLOAT32 | 0 | 1000 | 0 | 4 | R
[15 empty] | 1 | 0x78 | 0 | 1 |  |  |  | Error handling
|  |  | 2400 | 0 |  |  | Active warnings | 0x0000200E |  | 54 ¦ 10 | 1540 | 1540 |  |  | - |  | 1 | 1 | Active warnings | 33 ¦ 0 | 33 |  | Active warnings | - | Active warnings - INT32 | INT32 | 0x80000000 | 0x7FFFFFFF | 0 | 4 | R
[7 empty] | Active safeguards | 0x0000200F |  | 55 ¦ 10 | 1550 | 1550 | [5 empty] | 2 | Active safeguards | 34 ¦ 0 | 34 |  | Active safeguards | - | Active safeguards - INT32 | INT32 | 0x80000000 | 0x7FFFFFFF | 0 | 4 | R
[7 empty] | Active errors | 0x00002010 |  | 56 ¦ 10 | 1560 | 1560 | [5 empty] | 3 | Active errors | 35 ¦ 0 | 35 |  | Active errors | - | Active errors - INT32 | INT32 | 0x80000000 | 0x7FFFFFFF | 0 | 4 | R
[7 empty] | Highest error severity | 0x00002011 |  | 57 ¦ 10 | 1570 | 1570 | [5 empty] | 4 | Highest error severity | 36 ¦ 0 | 36 |  | Highest error severity | - | Highest error severity - INT8 | INT8 | 0 | 20 | 0 | 1 | R
[7 empty] | Input reserve s8 1 | 0x00002012 |  | 58 ¦ 10 | 1580 | 1580 |  |  | - | 0x91 | 1 | 9 | Input reserve s8 1 | 37 ¦ 0 | 37 | Reserve | Input reserve s8 1 | - | Input reserve s8 1 - INT8 | INT8 | 0x80 | 0x7F | 0 | 1 | R
[7 empty] | Input reserve s8 2 | 0x00002013 |  | 59 ¦ 10 | 1590 | 1590 | [5 empty] | 10 | Input reserve s8 2 | 38 ¦ 0 | 38 |  | Input reserve s8 2 | - | Input reserve s8 2 - INT8 | INT8 | 0x80 | 0x7F | 0 | 1 | R
[7 empty] | Input reserve s8 3 | 0x00002014 |  | 60 ¦ 10 | 1600 | 1600 | [5 empty] | 11 | Input reserve s8 3 | 39 ¦ 0 | 39 |  | Input reserve s8 3 | - | Input reserve s8 3 - INT8 | INT8 | 0x80 | 0x7F | 0 | 1 | R
[7 empty] | Input reserve s8 4 | 0x00002015 |  | 61 ¦ 10 | 1610 | 1610 | [5 empty] | 12 | Input reserve s8 4 | 40 ¦ 0 | 40 |  | Input reserve s8 4 | - | Input reserve s8 4 - INT8 | INT8 | 0x80 | 0x7F | 0 | 1 | R
[7 empty] | Input reserve s8 5 | 0x00002016 |  | 62 ¦ 10 | 1620 | 1620 | [5 empty] | 13 | Input reserve s8 5 | 41 ¦ 0 | 41 |  | Input reserve s8 5 | - | Input reserve s8 5 - INT8 | INT8 | 0x80 | 0x7F | 0 | 1 | R
[7 empty] | Input reserve s16 1 | 0x00002017 |  | 63 ¦ 10 | 1630 | 1630 | [5 empty] | 14 | Input reserve s16 1 | 42 ¦ 0 | 42 |  | Input reserve s16 1 | - | Input reserve s16 1 - INT16 | INT16 | 0x8000 | 0x7FFF | 0 | 2 | R
[7 empty] | Input reserve s32 1 | 0x00002018 |  | 64 ¦ 10 | 1640 | 1640 | [5 empty] | 15 | Input reserve s32 1 | 43 ¦ 0 | 43 |  | Input reserve s32 1 | - | Input reserve s32 1 - INT32 | INT32 | 0x80000000 | 0x7FFFFFFF | 0 | 4 | R
[7 empty] | Input reserve s32 2 | 0x00002019 |  | 65 ¦ 10 | 1650 | 1650 | [5 empty] | 16 | Input reserve s32 2 | 44 ¦ 0 | 44 |  | Input reserve s32 2 | - | Input reserve s32 2 - INT32 | INT32 | 0x80000000 | 0x7FFFFFFF | 0 | 4 | R
|  |  |  | 1 |  |  | Input reserve s32 3 | 0x0000201A |  | 66 ¦ 10 | 1660 | 1660 | [5 empty] | 17 | Input reserve s32 3 | 45 ¦ 0 | 45 |  | Input reserve s32 3 | - | Input reserve s32 3 - INT32 | INT32 | 0x80000000 | 0x7FFFFFFF | 0 | 4 | R
[7 empty] | Input reserve f32 1 | 0x0000201B |  | 67 ¦ 10 | 1670 | 1670 | [5 empty] | 18 | Input reserve f32 1 | 46 ¦ 0 | 46 |  | Input reserve f32 1 | - | Input reserve f32 1 - FLOAT32 | FLOAT32 | FLOAT32_MIN | FLOAT32_MAX | 0 | 4 | R
[7 empty] | Input reserve f32 2 | 0x0000201C |  | 68 ¦ 10 | 1680 | 1680 | [5 empty] | 19 | Input reserve f32 2 | 47 ¦ 0 | 47 |  | Input reserve f32 2 | - | Input reserve f32 2 - FLOAT32 | FLOAT32 | FLOAT32_MIN | FLOAT32_MAX | 0 | 4 | R
[7 empty] | Input reserve f32 3 | 0x0000201D |  | 69 ¦ 10 | 1690 | 1690 | [5 empty] | 20 | Input reserve f32 3 | 48 ¦ 0 | 48 |  | Input reserve f32 3 | - | Input reserve f32 3 - FLOAT32 | FLOAT32 | FLOAT32_MIN | FLOAT32_MAX | 0 | 4 | R
[5 empty] | Temperature Control Unit Rev. 1.0 | 0x00000100 | Parameter Access Point | 0x00000010 | 0 | 10 | 5000 | 5000 |  |  | - | 0x64 | 1 | 8 | Parameter Access Point | 0 | 80 | Control | Gain of internal control (percentage) | - | For details refer to the device manual | INT16 | 10 | 1000 | 100 | 2 | R/W
[11 empty] | 5010 | 5010 | [5 empty] | 9 |  |  | 81 |  | Gain of external control (percentage) | - |  | INT16 | 10 | 1000 | 100 | 2 | R/W
[11 empty] | 5020 | 5020 | [5 empty] | 10 |  |  | 82 |  | Temperature-lead limit (deg C) | - |  | FLOAT32 | 10 | 300 | 20 | 4 | R/W
[11 empty] | 5030 | 5030 | [5 empty] | 11 |  |  | 83 |  | Process time constant (s) | - |  | FLOAT32 | 1 | 86400 | 1200 | 4 | R/W
[11 empty] | 5040 | 5040 | [5 empty] | 12 |  |  | 84 |  | Reference flow-rate (lpm) | - |  | FLOAT32 | 3 | 2000 | 30 | 4 | R/W
|  |  | 2810 | 0 | [6 empty] | 5050 | 5050 |  |  | - | 0x69 | 1 | 7 |  |  | 85 | Operation | Visually identify device | - |  | INT8 | 0 | 1 | 0 | 1 | R/W
[11 empty] | 5060 | 5060 | [5 empty] | 8 |  |  | 86 |  | Mould-blowout duration (s) | - |  | INT16 | 0 | 600 | 5 | 2 | R/W
[11 empty] | 5070 | 5070 | [5 empty] | 9 |  |  | 87 |  | Mould-drainage duration (s) | - |  | INT16 | 5 | 600 | 10 | 2 | R/W
[11 empty] | 5080 | 5080 | [5 empty] | 10 |  |  | 88 |  | Direct cooling enabled | - |  | INT8 | 0 | 1 | 0 | 1 | R/W
[11 empty] | 5090 | 5090 |  |  | - | 0x73 | 1 | 2 |  |  | 89 | Diagnosis | Main module power-on time (s) |  |  | INT32 | 0 | 0x7FFFFFFF | 0 | 4 | R
[11 empty] | 5100 | 5100 | [5 empty] | 3 |  |  | 90 |  | Unit running time on main module (s) | - |  | INT32 | 0 | 0x7FFFFFFF | 0 | 4 | R
[11 empty] | 5110 | 5110 | [5 empty] | 4 |  |  | 91 |  | Peripheral module power-on time (s) | - |  | INT32 | 0 | 0x7FFFFFFF | 0 | 4 | R
[11 empty] | 5120 | 5120 | [5 empty] | 5 |  |  | 92 |  | Days until next service | - |  | INT16 | -1 | 0x7FFF | -1 | 2 | R
[11 empty] | 5130 | 5130 | [5 empty] | 6 |  |  | 93 |  | Pump-motor power intake (kW) | - |  | FLOAT32 | 0 | 100 | 0 | 4 | R
[11 empty] | 5140 | 5140 | [5 empty] | 7 |  |  | 94 |  | Heating power (kW) | - |  | FLOAT32 | 0 | 1000 | 0 | 4 | R
[11 empty] | 5150 | 5150 | [5 empty] | 8 |  |  | 95 |  | Supply voltage (V) | - |  | INT16 | 0 | 1000 | 0 | 2 | R
[11 empty] | 5160 | 5160 | [5 empty] | 9 |  |  | 96 |  | Pump condition (percentage) | - |  | INT8 | 0 | 100 | 100 | 1 | R
[11 empty] | 5170 | 5170 | [5 empty] | 10 |  |  | 97 |  | Residing time of oil in unit (s) | - |  | INT32 | 0 | 0x7FFFFFFF | 0 | 4 | R
[11 empty] | 5180 | 5180 | [5 empty] | 11 |  |  | 98 |  | Oil condition (percentage) | - |  | INT8 | 0 | 100 | 100 | 1 | R
[11 empty] | 5190 | 5190 | [5 empty] | 12 |  |  | 99 |  | Electrics condition (percentage) | - |  | INT8 | 0 | 100 | 100 | 1 | R
[11 empty] | 5200 | 5200 | [5 empty] | 13 |  |  | 100 |  | Cumulative energy consumption (kWh) | - |  | FLOAT32 | 0 | 33000000 | 0 | 4 | R
[11 empty] | 5210 | 5210 | [5 empty] | 14 |  |  | 101 |  | Cumulative pump energy (kWh) | - |  | FLOAT32 | 0 | 33000000 | 0 | 4 | R
[11 empty] | 5220 | 5220 | [5 empty] | 15 |  |  | 102 |  | Cumulative heating energy (kWh) | - |  | FLOAT32 | 0 | 33000000 | 0 | 4 | R
[11 empty] | 5230 | 5230 |  |  | - | 0x78 | 1 | 5 |  |  | 103 | Error handling | Reset safeguard errors | - |  | INT8 | 0 | 1 | 0 | 1 | R/W
[15 empty] | 1 | 0x7D | 0 | 1 |  |  |  | Monitoring configuration
[11 empty] | 5240 | 5240 |  |  | - |  | 1 | 1 |  |  | 104 |  | Allowed filling time in 24 hours (s) | - |  | INT32 | 1 | 86400 | 480 | 4 | R/W
[11 empty] | 5250 | 5250 | [5 empty] | 2 |  |  | 105 |  | Positive feed-temp deviation (deg C) | - |  | FLOAT32 | 0.1 | 20 | 5 | 4 | R/W
[11 empty] | 5260 | 5260 | [5 empty] | 3 |  |  | 106 |  | Negative feed-temp deviation (deg C) | - |  | FLOAT32 | 0.1 | 20 | 5 | 4 | R/W
[11 empty] | 5270 | 5270 | [5 empty] | 4 |  |  | 107 |  | Positive external-temp deviation (deg C) | - |  | FLOAT32 | 0.1 | 20 | 5 | 4 | R/W
[11 empty] | 5280 | 5280 | [5 empty] | 5 |  |  | 108 |  | Negative external-temp deviation (deg C) | - |  | FLOAT32 | 0.1 | 20 | 5 | 4 | R/W
[11 empty] | 5290 | 5290 | [5 empty] | 6 |  |  | 109 |  | Positive flow-rate deviation (lpm) | - |  | FLOAT32 | 0.1 | 100 | 1 | 4 | R/W
[11 empty] | 5300 | 5300 | [5 empty] | 7 |  |  | 110 |  | Negative flow-rate deviation (lpm) | - |  | FLOAT32 | 0.1 | 100 | 1 | 4 | R/W
[11 empty] | 5310 | 5310 | [5 empty] | 8 |  |  | 111 |  | Pump-pressure violation limit (bar) | - |  | FLOAT32 | 0.1 | 2 | 0.3 | 4 | R/W
[11 empty] | 5320 |  |  |  | 1 | 0x82 | 0 | 1 |  |  |  | Limits |  | -
[11 empty] | 5330 | 5320 |  |  | - |  | 1 | 1 |  |  | 112 |  | Maximum pump frequency (Hz) | - |  | FLOAT32 | 20 | 60 | 60 | 4 | R/W
[11 empty] | 5340 | 5330 | [5 empty] | 2 |  |  | 113 |  | Pump-pressure limit (bar) | - |  | FLOAT32 | 0.5 | 20 | 20 | 4 | R/W
[11 empty] | 5350 | 5340 | [5 empty] | 3 |  |  | 114 |  | Power-consumption limit (kW) | - |  | FLOAT32 | 1 | 1000 | 1000 | 4 | R/W
[11 empty] | 5360 | 5350 | [5 empty] | 4 |  |  | 115 |  | Maximum feed temperature (deg C) | - |  | FLOAT32 | -100 | 500 | 80 | 4 | R/W
[11 empty] | 5370 | 5360 | [5 empty] | 5 |  |  | 116 |  | Minimum feed temperature (deg C) | - |  | FLOAT32 | -100 | 500 | 10 | 4 | R/W
[12 empty] | 5370 | [5 empty] | 6 |  |  | 117 |  | Max temperature gradient (deg C per min) |  |  | FLOAT32 | 0.1 | 60 | 60 | 4 | R/W
[15 empty] | 1 | 0x87 | 0 | 1 |  |  |  | Device information
[11 empty] | 5380 | 5380 |  |  | - |  | 1 | 1 |  |  | 118 |  | Device type | - |  | INT32 | 0 | 0x7FFFFFFF | 0 | 4 | R
[11 empty] | 5390 | 5390 | [5 empty] | 2 |  |  | 119 |  | Rated heating power (kW) | - |  | FLOAT32 | 0 | 1000 | 0 | 4 | R
[11 empty] | 5400 | 5400 | [5 empty] | 3 |  |  | 120 |  | Rated cooling power (kW) | - |  | FLOAT32 | 0 | 50000 | 0 | 4 | R
[11 empty] | 5410 | 5410 | [5 empty] | 4 |  |  | 121 |  | Direct cooling available | - |  | INT8 | 0 | 1 | 0 | 1 | R
[11 empty] | 5420 | 5420 | [5 empty] | 5 |  |  | 122 |  | Leakstop available | - |  | INT8 | 0 | 1 | 0 | 1 | R
[11 empty] | 5430 | 5430 | [5 empty] | 6 |  |  | 123 |  | Maximum flow-rate (lpm) | - |  | FLOAT32 | 0 | 2000 | 0 | 4 | R
[11 empty] | 5440 | 5440 | [5 empty] | 7 |  |  | 124 |  | Maximum pump pressure (bar) | - |  | FLOAT32 | 0 | 20 | 0 | 4 | R
[11 empty] | 5450 | 5450 | [5 empty] | 8 |  |  | 125 |  | Fluid filling volume (liters) | - |  | FLOAT32 | 0 | 1000 | 0 | 4 | R
[11 empty] | 5460 | 5460 | [5 empty] | 9 |  |  | 126 |  | Backflow volume (liters) | - |  | FLOAT32 | 0 | 1000 | 0 | 4 | R
[11 empty] | 5470 | 5470 | [5 empty] | 10 |  |  | 127 |  | Minimum temperature (deg C) | - |  | FLOAT32 | -100 | 500 | 0 | 4 | R
[11 empty] | 5480 | 5480 | [5 empty] | 11 |  |  | 128 |  | Maximum temperature (deg C) | - |  | FLOAT32 | -100 | 500 | 0 | 4 | R
[11 empty] | 5490 | 5490 | [5 empty] | 12 |  |  | 129 |  | Connected electrical load (kW) | - |  | FLOAT32 | 0 | 1000 | 0 | 4 | R
[15 empty] | 1 | 0x8C | 0 | 1 |  |  |  | Controller information
[11 empty] | 5500 | 5500 |  |  | - |  | 1 | 1 |  |  | 130 |  | Main-module hardware version | - |  | INT32 | 0 | 0x7FFFFFFF | 0 | 4 | R
[11 empty] | 5510 | 5510 | [5 empty] | 2 |  |  | 131 |  | Main-module firmware version | - |  | INT32 | 0 | 0x7FFFFFFF | 0 | 4 | R
[11 empty] | 5520 | 5520 | [5 empty] | 3 |  |  | 132 |  | Peripheral-module hardware version | - |  | INT32 | 0 | 0x7FFFFFFF | 0 | 4 | R
[11 empty] | 5530 | 5530 | [5 empty] | 4 |  |  | 133 |  | Peripheral-module firmware version | - |  | INT32 | 0 | 0x7FFFFFFF | 0 | 4 | R
[11 empty] | 5540 | 5540 | [5 empty] | 5 |  |  | 134 |  | Extension 1 hardware version | - |  | INT32 | 0 | 0x7FFFFFFF | 0 | 4 | R
[11 empty] | 5550 | 5550 | [5 empty] | 6 |  |  | 135 |  | Extension 1 firmware version | - |  | INT32 | 0 | 0x7FFFFFFF | 0 | 4 | R
[11 empty] | 5560 | 5560 | [5 empty] | 7 |  |  | 136 |  | Extension 2 hardware version | - |  | INT32 | 0 | 0x7FFFFFFF | 0 | 4 | R
[11 empty] | 5570 | 5570 | [5 empty] | 8 |  |  | 137 |  | Extension 2 firmware version | - |  | INT32 | 0 | 0x7FFFFFFF | 0 | 4 | R
[11 empty] | 5580 | 5580 | [5 empty] | 9 |  |  | 138 |  | Extension 3 hardware version | - |  | INT32 | 0 | 0x7FFFFFFF | 0 | 4 | R
[11 empty] | 5590 | 5590 | [5 empty] | 10 |  |  | 139 |  | Extension 3 firmware version | - |  | INT32 | 0 | 0x7FFFFFFF | 0 | 4 | R
[11 empty] | 5600 | 5600 |  |  | - | 0x91 | 1 | 21 |  |  | 140 | Reserve | Acyclic reserve s8 1 | - |  | INT8 | 0x80 | 0x7F | 0 | 1 | R/W
[11 empty] | 5610 | 5610 | [5 empty] | 22 |  |  | 141 |  | Acyclic reserve s8 2 | - |  | INT8 | 0x80 | 0x7F | 0 | 1 | R/W
[11 empty] | 5620 | 5620 | [5 empty] | 23 |  |  | 142 |  | Acyclic reserve s8 3 | - |  | INT8 | 0x80 | 0x7F | 0 | 1 | R/W
[11 empty] | 5630 | 5630 | [5 empty] | 24 |  |  | 143 |  | Acyclic reserve s8 4 | - |  | INT8 | 0x80 | 0x7F | 0 | 1 | R/W
[11 empty] | 5640 | 5640 | [5 empty] | 25 |  |  | 144 |  | Acyclic reserve s8 5 | - |  | INT8 | 0x80 | 0x7F | 0 | 1 | R/W
[11 empty] | 5650 | 5650 | [5 empty] | 26 |  |  | 145 |  | Acyclic reserve s8 6 | - |  | INT8 | 0x80 | 0x7F | 0 | 1 | R/W
[11 empty] | 5660 | 5660 | [5 empty] | 27 |  |  | 146 |  | Acyclic reserve s32 1 | - |  | INT32 | 0x80000000 | 0x7FFFFFFF | 0 | 4 | R/W
[11 empty] | 5670 | 5670 | [5 empty] | 28 |  |  | 147 |  | Acyclic reserve s32 2 | - |  | INT32 | 0x80000000 | 0x7FFFFFFF | 0 | 4 | R/W
[11 empty] | 5680 | 5680 | [5 empty] | 29 |  |  | 148 |  | Acyclic reserve s32 3 | - |  | INT32 | 0x80000000 | 0x7FFFFFFF | 0 | 4 | R/W
[11 empty] | 5690 | 5690 | [5 empty] | 30 |  |  | 149 |  | Acyclic reserve s32 4 | - |  | INT32 | 0x80000000 | 0x7FFFFFFF | 0 | 4 | R/W
[11 empty] | 5700 | 5700 | [5 empty] | 31 |  |  | 150 |  | Acyclic reserve s32 5 | - |  | INT32 | 0x80000000 | 0x7FFFFFFF | 0 | 4 | R/W
[11 empty] | 5710 | 5710 | [5 empty] | 32 |  |  | 151 |  | Acyclic reserve f32 1 | - |  | FLOAT32 | FLOAT32_MIN | FLOAT32_MAX | 0 | 4 | R/W
[11 empty] | 5720 | 5720 | [5 empty] | 33 |  |  | 152 |  | Acyclic reserve f32 2 | - |  | FLOAT32 | FLOAT32_MIN | FLOAT32_MAX | 0 | 4 | R/W
[11 empty] | 5730 | 5730 | [5 empty] | 34 |  |  | 153 |  | Acyclic reserve f32 3 | - |  | FLOAT32 | FLOAT32_MIN | FLOAT32_MAX | 0 | 4 | R/W
[11 empty] | 5740 | 5740 | [5 empty] | 35 |  |  | 154 |  | Acyclic reserve f32 4 | - |  | FLOAT32 | FLOAT32_MIN | FLOAT32_MAX | 0 | 4 | R/W
[11 empty] | 5750 | 5750 | [5 empty] | 36 |  |  | 155 |  | Acyclic reserve f32 5 | - |  | FLOAT32 | FLOAT32_MIN | FLOAT32_MAX | 0 | 4 | R/W
[11 empty] | 5760 | 5760 | [5 empty] | 37 |  |  | 156 |  | Acyclic reserve f32 6 | - |  | FLOAT32 | FLOAT32_MIN | FLOAT32_MAX | 0 | 4 | R/W
[11 empty] | 5770 | 5770 | [5 empty] | 38 |  |  | 157 |  | Acyclic reserve f32 7 | - |  | FLOAT32 | FLOAT32_MIN | FLOAT32_MAX | 0 | 4 | R/W
[11 empty] | 5780 | 5780 | [5 empty] | 39 |  |  | 158 |  | Acyclic reserve f32 8 | - |  | FLOAT32 | FLOAT32_MIN | FLOAT32_MAX | 0 | 4 | R/W
[11 empty] | 5790 | 5790 | [5 empty] | 40 |  |  | 159 |  | Acyclic reserve f32 9 | - |  | FLOAT32 | FLOAT32_MIN | FLOAT32_MAX | 0 | 4 | R/W
[11 empty] | 5800 | 5800 | [5 empty] | 41 |  |  | 160 |  | Acyclic reserve f32 10 | - |  | FLOAT32 | FLOAT32_MIN | FLOAT32_MAX | 0 | 4 | R/W
Note on L4: Thomas Grebenz: Use independent numbers regarding ECAT to be more flexible and to prevent an overlap based on the ECAT object numbering (number of subindices may be up to 255!)
Note on Q4: ThomasGrebenz: Objects 0xC0 and 0xC1 are reserved by Hilscher!!!
Note on V4: Thomas Grebenz: Use independent numbers regarding ECAT to be more flexible and to prevent an overlap based on the ECAT object numbering (number of subindices may be up to 255!)
Note on AF4: Thomas Grebenz: Readonly if mapped to Output Process Data
Note on AE10: ThomasGrebenz: Do not change colored cells
Note on P60: Thomas Grebenz: For details refer to CIP spec Vol 1_3.18 Table 4-4.2
Note on F62: ThomasGrebenz: Description: data module including all submodules
Note on T62: Peter Brenner: Name gekürzt wegen 32 Zeichen Beschränkung
Note on T63: Peter Brenner: Name gekürzt wegen 32 Zeichen Beschränkung
Note on T83: Peter Brenner: Name gekürzt wegen 32 Zeichen Beschränkung
Note on T94: Peter Brenner: Name gekürzt wegen 32 Zeichen Beschränkung